## Instructions
Time Distance Shielding Spreadsheet
Measuring Absorption Coefficient for a Material
Enter data into the HIGHLIGHTED text fields
Section 1. Given Reference Information
Read the initial activity from the radioactive source, and input today's date.
This will tell you the current activity.
Input the distance to the source in part 1 (expected to be 5 cm if you use the 5th slot down, input your value if different).
Get the density and mass attenuation coefficient for the shielding material from your equation sheet.
Section 2. Background Activity
Take a 2 minute background count (make sure the source is not nearby), input data.
Section 3. Shielding
Select a thickness of attenuating material (use lead). Put the density thickness into B18 (note units).
This value will come from the box that the attenuating material is kept in.
Take a 30 second count (or whatever time you put into D18), and record the counts in C18.
Repeat for 4 total thicknesses of material.
Add a trendline to the semi-log plot on the right (right click on the line, select “Add Trendline”, and then use the tab that pops up to select "linear" and to display the equation and R^2 value)
Add a trendline to the plot on the left (select "exponential" rather than linear for the type of line)
Put the resulting values into the boxes below the plot.
IF your R^2 value is not good, take more of the same data points, and report your averages.
Section 4. Distance
Select a distance for your source to be from the detector. Put the distance (in cm) into B43.
Take a 30 second count (or whatever time you put into D43), and record the counts in C43.
Repeat for 5 total distances.
IF your R^2 value is not good, take more of the same data points, and report your averages.

## Main
Section 1. Given Reference Information
Source | Cs-137 | Activity = | 5 | mCi = | 185000 | Bq (dps) | t 1/2 (days) | lamda | current activity |  | Today's Date | 2024-09-25
radiation types, energy (keV) | b- | 156.8 | g | 661.65 |  |  | 10968.25 | 6.3196e-05 | 126939.2899 | Bq | Date on Source | 2008-06-01
Area of detector | A | 7.0686 | cm2 | [7 empty] | Days decayed | 5960
Efficiency of Detector | e | 0.1 | (estimated)
Expected Detector Count | R = eS | 12693.929 | Bq (dps) | source counts expected * efficiency
Density of shielding material | r | 11.34 | g/cm3
Mass Attenuation Coeff of Shielding Material | m/r | 0.1248 | cm2/g
Distance to source (part 1) | d | 5 | cm
Section 2. Background Activity
|  | Counts | Dt (s) | Activity (Bq = dps)
Background |  | 75 | 120 | 0.625
Section 3. Shielding
x, thickness (mm) | rx (g/cm2) | Counts | Dt (s) | Raw Activity (Bq = dps) | Net Activity, S (Bq) | Actual Flux, f [cm-2 s-1] | Uncertainty, sf [cm-2 s-1] | ln(f) [cm-2 s-1] | Expected Flux, f [cm-2 s-1]
812.7866 | 0.9217 | 256 | 30 | 8.5333 | 7.9083 | 1.1188 | 0.55252 | 0.11226 | 36.0156
1625.5732 | 1.8434 | 200 | 30 | 6.6667 | 6.0417 | 0.85472 | 0.49301 | -0.15698 | 32.1021
3175 | 3.6004 | 175 | 30 | 5.8333 | 5.2083 | 0.73683 | 0.46398 | -0.3054 | 25.7811
6350 | 7.2009 | 141 | 30 | 4.7 | 4.075 | 0.57649 | 0.42131 | -0.55079 | 16.4497
[7 empty] | Value | Units
[6 empty] | What is the linear slope in the semi-log plot? | -0.0953
[6 empty] | What is the R^2 value? | 0.9058
[6 empty] | Uncertainty in the slope from the R^2 value: | 0.031522
[6 empty] | What is the calculated mass attenuation coefficient? | 0.0953
[6 empty] | What is the uncertainty in the mass attenuation coefficient? | 0.32
Section 4. Distance
| r (cm) | Counts | Dt (s) | Raw Activity (Bq = dps) | Net Activity, R (Bq) | Actual Flux, f [cm-2 s-1] | Uncertainty, sf [cm-2 s-1] | ln(r) (cm) | ln(f) [cm-2 s-1] | Expected Flux, f [cm-2 s-1]
Position 1 |  |  |  | #DIV/0! | #DIV/0! | #DIV/0! | #DIV/0! | #NUM! | #DIV/0! | #DIV/0!
Position 2 | 10 | 209 | 30 | 6.9667 | 6.3417 | 0.89716 | 0.50305 | 2.3026 | -0.10852 | 10.1015
Position 3 | 15 | 98 | 30 | 3.2667 | 2.6417 | 0.37372 | 0.36017 | 2.7081 | -0.98425 | 4.4896
Position 4 | 20 | 61 | 30 | 2.0333 | 1.4083 | 0.19924 | 0.29768 | 2.9957 | -1.6133 | 2.5254
Position 5 | 30 | 47 | 30 | 1.5667 | 0.94167 | 0.13322 | 0.27029 | 3.4012 | -2.0158 | 1.1224
What is the best fit value for the power of distance (n)? rn
𝜙=𝜙_0 𝑒^(−(𝜇/𝜌)𝜌𝑥)
𝜙=𝑆/(4𝜋𝑟^2 )